## Rally2
Rally2 · Shift lights
Engine curve |  |  |  | Calibration basis |  |  |  |  | Shift lights
Peak power (hp) |  | 292.9131 |  | Running mass (kg) |  |  | 1420.59 |  | Neutral flash (rpm) |  |  |  | 6000
Power peak (rpm) |  | 5610 |  | Engine + flywheel I (kg m²) |  |  | 0.12344 |  | Top gear / limiter (rpm) |  |  |  | 7500
Peak torque (Nm) |  | 425.2142 |  | Final drive |  |  | 4.1333 |  | Light range (rpm) |  |  |  | 800
Torque peak (rpm) |  | 3740 |  | Gearbox torque loss |  |  | 1.1% |  | Rounding (rpm) |  |  |  | 10
黄色单元格为手动输入。
Group 1 · Type-A / Tarmac | [7 empty] | Group 2 · Type-B / Gravel
Gear | Ratio | Flash (rpm) | After shift (rpm) | Speed (km/h) | First light (rpm) | Trigger |  | Gear | Ratio | Flash (rpm) | After shift (rpm) | Speed (km/h) | First light (rpm) | Trigger
1 | 3.762 | 6250 | 4469.0324 | 49.2465 | 5450 | Shift |  | 1 | 3.365 | 6490 | 4443.6731 | 56.9948 | 5690 | Shift
2 | 2.69 | 6400 | 4665.5762 | 70.5248 | 5600 | Shift |  | 2 | 2.304 | 6270 | 4784.1406 | 80.4194 | 5470 | Shift
3 | 1.961 | 6330 | 4809.6379 | 95.6842 | 5530 | Shift |  | 3 | 1.758 | 6210 | 4885.3413 | 104.3875 | 5410 | Shift
4 | 1.49 | 6190 | 4939.5369 | 123.1455 | 5390 | Shift |  | 4 | 1.383 | 6160 | 4961.851 | 131.6237 | 5360 | Shift
5 | 1.189 | 7500 | — | 186.9793 | 6700 | Limiter |  | 5 | 1.114 | 7500 | — | 198.9536 | 6700 | Limiter
Tyre radius (m) |  | 0.325 |  | Wheel I (kg m²) |  | 5.4748 |  | Tyre radius (m) |  | 0.324 |  | Wheel I (kg m²) |  | 5.7898
GB friction (Nm) |  | 1.65 |  | GB dyn. (Nm s) |  | 0.00078 |  | GB friction (Nm) |  | 1.65 |  | GB dyn. (Nm s) |  | 0.00078

## WRC16
WRC16 · Shift lights
Engine curve |  |  |  | Calibration basis |  |  |  |  | Shift lights
Peak power (hp) |  | 308.1318 |  | Running mass (kg) |  |  | 1390 |  | Neutral flash (rpm) |  |  |  | 6350
Power peak (rpm) |  | 5960 |  | Engine + flywheel I (kg m²) |  |  | 0.12172 |  | Top gear / limiter (rpm) |  |  |  | 7650
Peak torque (Nm) |  | 409.7885 |  | Final drive |  |  | 4.1333 |  | Light range (rpm) |  |  |  | 800
Torque peak (rpm) |  | 4170 |  | Gearbox torque loss |  |  | 1.2% |  | Rounding (rpm) |  |  |  | 10
黄色单元格为手动输入。
Group 1 · Type-A / Tarmac | [7 empty] | Group 2 · Type-B / Gravel
Gear | Ratio | Flash (rpm) | After shift (rpm) | Speed (km/h) | First light (rpm) | Trigger |  | Gear | Ratio | Flash (rpm) | After shift (rpm) | Speed (km/h) | First light (rpm) | Trigger
1 | 3.797 | 6190 | 5037.4243 | 48.3241 | 5390 | Shift |  | 1 | 3.491 | 6290 | 5043.171 | 53.2447 | 5490 | Shift
2 | 3.09 | 6380 | 5118.4531 | 61.2035 | 5580 | Shift |  | 2 | 2.799 | 6420 | 5149.3033 | 67.781 | 5620 | Shift
3 | 2.479 | 6450 | 5195.9056 | 77.1254 | 5650 | Shift |  | 3 | 2.245 | 6460 | 5234.1826 | 85.0339 | 5660 | Shift
4 | 1.997 | 6500 | 5243.6154 | 96.4827 | 5700 | Shift |  | 4 | 1.819 | 6470 | 5292.6663 | 105.1108 | 5670 | Shift
5 | 1.611 | 6500 | 5309.7455 | 119.6002 | 5700 | Shift |  | 5 | 1.488 | 6480 | 5343.3871 | 128.6909 | 5680 | Shift
6 | 1.316 | 7650 | — | 172.3136 | 6850 | Limiter |  | 6 | 1.227 | 7650 | — | 184.2437 | 6850 | Limiter
Tyre radius (m) |  | 0.325 |  | Wheel I (kg m²) |  | 5.4748 |  | Tyre radius (m) |  | 0.324 |  | Wheel I (kg m²) |  | 5.7898
GB friction (Nm) |  | 1.85 |  | GB dyn. (Nm s) |  | 0.00098 |  | GB friction (Nm) |  | 1.85 |  | GB dyn. (Nm s) |  | 0.00098

## WRC17
WRC17 · Shift lights
Engine curve |  |  |  | Calibration basis |  |  |  |  | Shift lights
Peak power (hp) |  | 385.2945 |  | Running mass (kg) |  |  | 1391.01 |  | Neutral flash (rpm) |  |  |  | 7100
Power peak (rpm) |  | 6840 |  | Engine + flywheel I (kg m²) |  |  | 0.12172 |  | Top gear / limiter (rpm) |  |  |  | 8500
Peak torque (Nm) |  | 448.2357 |  | Final drive |  |  | 4.4667 |  | Light range (rpm) |  |  |  | 800
Torque peak (rpm) |  | 4760 |  | Gearbox torque loss |  |  | 1.2% |  | Rounding (rpm) |  |  |  | 10
黄色单元格为手动输入。
Group 1 · Type-A / Tarmac | [7 empty] | Group 2 · Type-B / Gravel
Gear | Ratio | Flash (rpm) | After shift (rpm) | Speed (km/h) | First light (rpm) | Trigger |  | Gear | Ratio | Flash (rpm) | After shift (rpm) | Speed (km/h) | First light (rpm) | Trigger
1 | 3.515 | 7130 | 5801.3656 | 55.641 | 6330 | Shift |  | 1 | 3.235 | 7250 | 5815.6878 | 61.2853 | 6450 | Shift
2 | 2.86 | 7370 | 5914.0385 | 70.6858 | 6570 | Shift |  | 2 | 2.595 | 7410 | 5947.9884 | 78.086 | 6610 | Shift
3 | 2.295 | 7450 | 5998.9542 | 89.044 | 6650 | Shift |  | 3 | 2.083 | 7460 | 6041.7763 | 97.936 | 6660 | Shift
4 | 1.848 | 7510 | 6059.2045 | 111.4728 | 6710 | Shift |  | 4 | 1.687 | 7480 | 6118.7908 | 121.2493 | 6680 | Shift
5 | 1.491 | 7500 | 6126.7606 | 137.9795 | 6700 | Shift |  | 5 | 1.38 | 7480 | 6168.2899 | 148.2228 | 6680 | Shift
6 | 1.218 | 8500 | — | 191.4267 | 7700 | Limiter |  | 6 | 1.138 | 8500 | — | 204.2534 | 7700 | Limiter
Tyre radius (m) |  | 0.325 |  | Wheel I (kg m²) |  | 5.4748 |  | Tyre radius (m) |  | 0.324 |  | Wheel I (kg m²) |  | 5.7898
GB friction (Nm) |  | 1.85 |  | GB dyn. (Nm s) |  | 0.00098 |  | GB friction (Nm) |  | 1.85 |  | GB dyn. (Nm s) |  | 0.00098

## Rally1
Rally1 · Shift lights
2025 calibration · shared with 2022
Engine curve |  |  |  | Calibration basis |  |  |  |  | Shift lights
Peak power (hp) |  | 374.4365 |  | Running mass (kg) |  |  | 1380 |  | Neutral flash (rpm) |  |  |  | 7650
Power peak (rpm) |  | 6670 |  | Engine + flywheel I (kg m²) |  |  | 0.12172 |  | Top gear / limiter (rpm) |  |  |  | 8500
Peak torque (Nm) |  | 445.9774 |  | Final drive |  |  | 4.1333 |  | Light range (rpm) |  |  |  | 800
Torque peak (rpm) |  | 4860 |  | Gearbox torque loss |  |  | 1.1% |  | Rounding (rpm) |  |  |  | 10
黄色单元格为手动输入。
Group 1 · Type-A / Tarmac | [7 empty] | Group 2 · Type-B / Gravel
Gear | Ratio | Flash (rpm) | After shift (rpm) | Speed (km/h) | First light (rpm) | Trigger |  | Gear | Ratio | Flash (rpm) | After shift (rpm) | Speed (km/h) | First light (rpm) | Trigger
1 | 4.253 | 7340 | 5244.8295 | 51.1581 | 6540 | Shift |  | 1 | 3.689 | 7590 | 5197.1645 | 60.8007 | 6790 | Shift
2 | 3.039 | 7520 | 5485.9625 | 73.3502 | 6720 | Shift |  | 2 | 2.526 | 7500 | 5620.5463 | 87.7412 | 6700 | Shift
3 | 2.217 | 7340 | 5820.3518 | 98.1396 | 6540 | Shift |  | 3 | 1.893 | 7340 | 5878.2039 | 114.5833 | 6540 | Shift
4 | 1.758 | 7520 | 5749.0785 | 126.7982 | 6720 | Shift |  | 4 | 1.516 | 7350 | 5924.6042 | 143.2728 | 6550 | Shift
5 | 1.344 | 8500 | — | 187.4708 | 7700 | Limiter |  | 5 | 1.222 | 8500 | — | 205.5528 | 7700 | Limiter
Tyre radius (m) |  | 0.325 |  | Wheel I (kg m²) |  | 5.4748 |  | Tyre radius (m) |  | 0.324 |  | Wheel I (kg m²) |  | 5.7898
GB friction (Nm) |  | 1.65 |  | GB dyn. (Nm s) |  | 0.00078 |  | GB friction (Nm) |  | 1.65 |  | GB dyn. (Nm s) |  | 0.00078

## RX1
RX1 · Shift lights
Engine curve |  |  |  | Calibration basis |  |  |  | Shift lights
Peak power (hp) |  | 603.268 |  | Running mass (kg) |  |  | 1306 | Neutral flash (rpm) | 6400
Power peak (rpm) |  | 5690 |  | Engine + flywheel I (kg m²) |  |  | 0.128 | Top gear / limiter (rpm) | 8500
Peak torque (Nm) |  | 849.6587 |  | Final drive |  |  | 4 | Light range (rpm) | 800
Torque peak (rpm) |  | 4140 |  | Gearbox torque loss |  |  | 1.2% | Rounding (rpm) | 10
黄色单元格为手动输入。
Group 1 · RX1
Gear | Ratio | Flash (rpm) | After shift (rpm) | Speed (km/h) | First light (rpm) | Trigger
1 | 3.24 | 6000 | 4812.963 | 55.8505 | 5200 | Shift
2 | 2.599 | 6170 | 4952.1431 | 71.5979 | 5370 | Shift
3 | 2.086 | 6220 | 5039.2138 | 89.9285 | 5420 | Shift
4 | 1.69 | 6250 | 5110.9467 | 111.5358 | 5450 | Shift
5 | 1.382 | 6260 | 5163.8205 | 136.6115 | 5460 | Shift
6 | 1.14 | 8500 | — | 224.8719 | 7700 | Limiter
Tyre radius (m) |  | 0.32 |  | Wheel I (kg m²) |  | 5.2789
GB friction (Nm) |  | 1.85 |  | GB dyn. (Nm s) |  | 0.00098

## RX3
RX3 · Shift lights
RX1 placeholder · five-speed
Engine curve |  |  |  | Calibration basis |  |  |  | Shift lights
Peak power (hp) |  | 603.268 |  | Running mass (kg) |  |  | 1306 | Neutral flash (rpm) | 6400
Power peak (rpm) |  | 5690 |  | Engine + flywheel I (kg m²) |  |  | 0.128 | Top gear / limiter (rpm) | 8500
Peak torque (Nm) |  | 849.6587 |  | Final drive |  |  | 4 | Light range (rpm) | 800
Torque peak (rpm) |  | 4140 |  | Gearbox torque loss |  |  | 1.2% | Rounding (rpm) | 10
黄色单元格为手动输入。
Group 1 · RX1
Gear | Ratio | Flash (rpm) | After shift (rpm) | Speed (km/h) | First light (rpm) | Trigger
1 | 3.24 | 6000 | 4812.963 | 55.8505 | 5200 | Shift
2 | 2.599 | 6170 | 4952.1431 | 71.5979 | 5370 | Shift
3 | 2.086 | 6220 | 5039.2138 | 89.9285 | 5420 | Shift
4 | 1.69 | 6250 | 5110.9467 | 111.5358 | 5450 | Shift
5 | 1.382 | 8500 | — | 185.4949 | 7700 | Limiter
Tyre radius (m) |  | 0.32 |  | Wheel I (kg m²) |  | 5.2789
GB friction (Nm) |  | 1.85 |  | GB dyn. (Nm s) |  | 0.00098

## Samples
Engine curve samples
500 rpm spacing · peak points retained
Rally2
RPM | Torque (Nm) | Power (hp)
0 | -11.7 | 0
500 | 38.0056 | 2.6686
1000 | 144.6864 | 20.3185
1500 | 295.3145 | 62.2072
2000 | 372.0321 | 104.4901
2500 | 390.9939 | 137.2697
3000 | 411.2504 | 173.2575
3500 | 423.807 | 208.3055
3740 | 425.2142 | 223.3284
4000 | 424.4421 | 238.4202
4500 | 419.6448 | 265.1911
5000 | 409.7859 | 287.7343
5500 | 379.0017 | 292.7308
5610 | 371.8017 | 292.9131
6000 | 345.4956 | 291.1108
6500 | 311.3054 | 284.161
7000 | 277.9328 | 273.2136
7499 | 238.597 | 251.2655
WRC16
RPM | Torque (Nm) | Power (hp)
0 | -12.15 | 0
500 | 37.6077 | 2.6406
1000 | 141.561 | 19.8796
1500 | 283.0792 | 59.6299
2000 | 357.8767 | 100.5143
2500 | 375.5388 | 131.8437
3000 | 393.4743 | 165.7686
3500 | 403.5279 | 198.3381
4000 | 409.3579 | 229.947
4170 | 409.7885 | 239.9719
4500 | 409.1283 | 258.5452
5000 | 407.4514 | 286.0951
5500 | 392.9885 | 303.5338
5960 | 368.1508 | 308.1318
6000 | 365.6651 | 308.1054
6500 | 330.8918 | 302.0396
7000 | 293.0742 | 288.098
7500 | 251.2516 | 264.6273
7649 | 238.0789 | 255.7349
WRC17
RPM | Torque (Nm) | Power (hp)
0 | -12.15 | 0
500 | 37.608 | 2.6407
1000 | 141.0357 | 19.8059
1500 | 278.8828 | 58.7459
2000 | 377.972 | 106.1584
2500 | 401.0745 | 140.8087
3000 | 420.1543 | 177.0087
3500 | 434.5952 | 213.608
4000 | 442.8977 | 248.7872
4500 | 447.6421 | 282.8837
4760 | 448.2357 | 299.6249
5000 | 447.9262 | 314.5148
5500 | 445.5595 | 344.1383
6000 | 437.9255 | 368.9913
6500 | 419.3733 | 382.8059
6840 | 401.118 | 385.2945
7000 | 391.5876 | 384.9386
7500 | 359.5543 | 378.6956
8000 | 319.7154 | 359.185
8499 | 271.3679 | 323.8851
Rally1
RPM | Torque (Nm) | Power (hp)
0 | -12.15 | 0
500 | 37.608 | 2.6407
1000 | 141.0357 | 19.8059
1500 | 278.8828 | 58.7459
2000 | 377.972 | 106.1584
2500 | 401.0745 | 140.8087
3000 | 420.1543 | 177.0087
3500 | 434.5964 | 213.6086
4000 | 441.6103 | 248.064
4500 | 445.0499 | 281.2456
4860 | 445.9774 | 304.3783
5000 | 445.7879 | 313.0133
5500 | 442.1758 | 341.5248
6000 | 431.7106 | 363.7546
6500 | 409.3933 | 373.6961
6670 | 399.7494 | 374.4365
7000 | 378.6622 | 372.2327
7500 | 342.7182 | 360.9632
8000 | 299.1108 | 336.0366
8499 | 249.9855 | 298.3645
RX1
RPM | Torque (Nm) | Power (hp)
0 | -13.23 | 0
500 | 63.245 | 4.4408
1000 | 200.6901 | 28.1832
1500 | 437.7291 | 92.2064
2000 | 701.086 | 196.9091
2500 | 781.3307 | 274.3086
3000 | 815.5704 | 343.5953
3500 | 839.3101 | 412.5296
4000 | 849.1598 | 476.9952
4140 | 849.6587 | 493.9801
4500 | 846.2945 | 534.8089
5000 | 830.3135 | 583.0109
5500 | 778.9455 | 601.6367
5690 | 754.9766 | 603.268
6000 | 713.5217 | 601.2056
6500 | 650.0052 | 593.3279
7000 | 590.1636 | 580.1429
7500 | 529.2044 | 557.3773
8000 | 466.5003 | 524.0907
8499 | 397.7884 | 474.7714
RX3 · RX1 placeholder
RPM | Torque (Nm) | Power (hp)
0 | -13.23 | 0
500 | 63.245 | 4.4408
1000 | 200.6901 | 28.1832
1500 | 437.7291 | 92.2064
2000 | 701.086 | 196.9091
2500 | 781.3307 | 274.3086
3000 | 815.5704 | 343.5953
3500 | 839.3101 | 412.5296
4000 | 849.1598 | 476.9952
4140 | 849.6587 | 493.9801
4500 | 846.2945 | 534.8089
5000 | 830.3135 | 583.0109
5500 | 778.9455 | 601.6367
5690 | 754.9766 | 603.268
6000 | 713.5217 | 601.2056
6500 | 650.0052 | 593.3279
7000 | 590.1636 | 580.1429
7500 | 529.2044 | 557.3773
8000 | 466.5003 | 524.0907
8499 | 397.7884 | 474.7714
Note on B2: [线程批注] 你的Excel版本可读取此线程批注; 但如果在更新版本的Excel中打开文件，则对批注所作的任何改动都将被删除。了解详细信息: https://go.microsoft.com/fwlink/?linkid=870924 注释: Source: Astral JBeam at c209001. Net torque samples are for the normal full-boost curve. Power is mechanical hp: Nm × rpm × 2π / (60 × 745.69987158227). Flash thresholds are recorded calibration inputs, previously calculated with rotational inertia and the separate first-gear boost cap; this workbook does not rerun that solver. RX3 is an RX1 placeholder.